## Conv. Mogas RVP Worksheet
CHEVRON SUPPLIED CONVENTIONAL GASOLINE
SUMMER RVP COMPLIANCE WORKSHEET
FOR RETAIL STATIONS (Except Alaska, California, and Hawaii)
If the starting RVP in the retail tank is not known by measurement or by other means, use 13.5 psi for gasoline without ethanol or 14.5 for gasoline with ethanol.
The target RVP depends on the RVP regulation for the location of the retail station. Consult EPA and state regulations for guidance on specific RVP limits for your area.
For conventional gasoline with <9 vol% ethanol: Summer RVP gasoline compliance standard is either 7.0, 7.8, or 9.0 psi maximum in your local marketing area.
Gasoline with RVP 9.0 psi max will be available at terminals no later than May 1. Gasoline with lower RVP required for some areas will be available by early-mid May.
For conventional gasoline with 9-10 vol% ethanol (E10): Summer RVP gasoline compliance standard is either 7.0, 7.8, 8.0, 8.8, or 10.0 psi maximum in your local marketing area.
Gasoline with RVP 10.0 psi max will be available at terminals no later than May 1. Gasoline with lower RVP required for some areas will be available by early-mid May.
| (Worksheet password: CHEVRON) |  | For automatic calculations, enter information in the yellow highlighted boxes only
EXAMPLE
|  | Grade: | Transition in 3 turns | REGULAR | MIDGRADE | PREMIUM
|  | Starting RVP, psi 1 | 13.5
|  | Target RVP, psi 2 | 7.8
| RVP Field Compliance Tolerance, psi 3 |  | 0.3
Line # | First Load - Low RVP gasoline | Calculation by line # | EXAMPLE | REGULAR | MIDGRADE | PREMIUM
A | Inventory before delivery - gals | Tank gauge | 1000
B | RVP before delivery (from above) | winter RVP std | 13.5
C | Low RVP volume factor | A x B | 13500
D | Delivered volume - gals | Invoice | 3000
E | Delivered RVP | on BOL4 | 7.8
| Delivery/Heel Ratio | D / A | 3
F | Low RVP volume factor | D x E | 23400
G | New tank inventory | A + D | 4000
H | New RVP Volume Factor | C + F | 36900
I | Tank RVP psi | H / G | 9.225
|  |  | Transition Incomplete | Transition Incomplete | Transition Incomplete | Transition Incomplete
| Second Load - Low RVP Gasoline | Calculation by line # | EXAMPLE | REGULAR | MIDGRADE | PREMIUM
J | Inventory before delivery - gals | gauging | 1000
K | RVP psi before delivery (calculated) | Line I (from above) | 9.225
L | Low RVP Volume Factor | J x K | 9225
M | Delivered volume | Invoice | 3000
N | Delivered RVP | on BOL4 | 7.8
| Delivery/Heel Ratio | M / J | 3
O | Low RVP Volume Factor | M x N | 23400
P | New tank inventory | J + M | 4000
Q | New RVP Volume Factor | L + O | 32625
R | Tank RVP psi ( as decimal) | Q / P | 8.1562
|  |  | Transition Incomplete | Transition Incomplete | Transition Incomplete | Transition Incomplete
| Third Load - Low RVP gasoline | Calculation by line # | EXAMPLE | REGULAR | MIDGRADE | PREMIUM
S | Inventory before delivery - gals | gauging | 1000
T | RVP psi before delivery (calculated) | Line R (from above) | 8.1562
U | Low RVP Volume Factor | S x T | 8156.25
V | Delivered volume | invoice | 3000
W | Delivered RVP | on BOL4 | 7.8
| Delivery/Heel Ratio |  | 3
X | Low RVP Volume Factor | V x W | 23400
Y | New tank inventory | S + V | 4000
Z | New RVP Volume Factor | U + X | 31556.25
AA | Tank RVP psi ( as decimal) | Z / Y | 7.8891
|  |  |  | Transition Incomplete | Transition Incomplete | Transition Incomplete
Transition Complete
1 | This might be winter/spring RVP (e.g., 13.5, 11.5, 10.0 psi for gasoline without ethanol or 14.5, 12.5, 11.0 psi for gasoline with ethanol) or transitional RVP (e.g., 9.0 psi for gasoline without ethanol or 10.0 psi for gasoline with ethanol).
2 | This is the summer RVP max limit (e.g., 9.0, 7.8, or 7.0 psi for gasoline without ethanol or 10.0, 8.8, 8.0, 7.8, or 7.0 psi for gasoline with ethanol).
3 | Enter "0.3" for all areas except the 45-county Atlanta, GA area, where the state does not allow for compliance tolerance. For the 45-county Atlanta, GA area, enter "0.0".
4 | For E10 gasoline, the RVP listed on the BOL may or may not include the 1.0 psi higher RVP allowed in some markets. When in doubt, use the higher of the RVP shown on the BOL or the maximum summer RVP allowed for E10 gasoline in your area.

## Summer RFG VOC Worksheet
CHEVRON SUPPLIED FEDERAL REFORMULATED GASOLINE
SUMMER VOC COMPLIANCE CALCULATION WORKSHEET
FOR RETAIL STATIONS IN FEDERAL REFORMULATED GASOLINE (RFG) MARKETS
Compliance Requirement is 100% Conversion to Summer RFG (>/= 99.5%)
Consult EPA regulations for guidance
| (Worksheet password: CHEVRON) |  | For automatic calculations, enter information in the yellow highlighted boxes only
Line # | First Load - Summer RFG | Calculation by Line # | EXAMPLE | REGULAR | MIDGRADE | PREMIUM
A | Inventory before delivery - gals (Winter Gasoline - RFG NVOC) | Tank Gauge | 1000
B | Delivered volume - gals (Summer Gasoline - RFG VOC 1 or 2) | Invoice | 5000
C | Total volume in tank after delivery - gals | A + B | 6000
D | Percent Remaining of Winter Gasoline - NVOC | A / C | 16.67%
E | Percent Conversion to Summer Gasoline - RFG VOC 1 or 2 | 1 - D | 83.33%
|  |  | Transition Incomplete | Transition Incomplete | Transition Incomplete | Transition Incomplete
| Second Load - Summer RFG | Calculation by Line # | EXAMPLE | REGULAR | MIDGRADE | PREMIUM
F | Inventory before delivery - gals (RFG Transition) | Tank Gauge | 1000
G | Winter RFG NVOC Remaining in Inventory - gals | D x F | 166.6667
H | Delivered volume - gals (Summer Gasoline - RFG VOC 1 or 2) | Invoice | 5000
I | Total volume in tank after delivery - gals | F + H | 6000
J | Percent Remaining of Winter Gasoline - NVOC | G / I | 2.778%
K | Percent Conversion to Summer Gasoline - RFG VOC 1 or 2 | 1 - J | 97.22%
|  |  | Transition Incomplete | Transition Incomplete | Transition Incomplete | Transition Incomplete
| Third Load - Summer RFG | Calculation by Line # | EXAMPLE | REGULAR | MIDGRADE | PREMIUM
L | Inventory before delivery - gals (RFG Transition) | Tank Gauge | 1000
M | Winter RFG NVOC Remaining in Inventory - gals | J x L | 27.7778
N | Delivered volume - gals (Summer Gasoline - RFG VOC 1 or 2) | Invoice | 5000
O | Total volume in tank after delivery - gals | L + N | 6000
P | Percent Remaining of Winter Gasoline - NVOC | M / O | 0.463%
Q | Percent Conversion to Summer Gasoline - RFG VOC 1 or 2 | 1 - P | 99.54%
|  |  |  | Transition Incomplete | Transition Incomplete | Transition Incomplete
Transition Complete